## CustomSTM32H735_V2_1_Board
Id | Designator | Footprint | Quantity | Designation | Supplier and ref | Column1 | _1
1 | D1 | D_SOD-123F | 1 | PMEG2010AEH
2 | R14,R8,R11,R13,R12,R10,R9,R7,R4,R2,R3,R1,R6 | R_0805_2012Metric_Pad1.20x1.40mm_HandSolder | 13 | 10k
3 | TP1,TP2,TP_VDD_SDC_1,TP4,TP3 | Pin_D0.7mm_L6.5mm_W1.8mm_FlatFork | 5 | TestPoint
4 | U2 | OPA1678_L | 1 | OPA1678IDGKT
5 | R19,R17,R16,R18,R20,R15 | R_0805_2012Metric_Pad1.20x1.40mm_HandSolder | 6 | 4.7k
6 | C3,C15 | CP_EIA-6032-20_AVX-F_Pad2.25x2.35mm_HandSolder | 2 | 47uF Tant. 25V
7 | IC1 | SOT95P275X120-5N | 1 | NCP700BSN33T1G
8 | C21,C4 | CP_EIA-6032-20_AVX-F_Pad2.25x2.35mm_HandSolder | 2 | 10uF Tant. 25V
9 | C25,C24 | C_0805_2012Metric_Pad1.18x1.45mm_HandSolder | 2 | 1nF
10 | U1 | TO-220-3_Horizontal_TabDown_GND_Pad | 1 | L7805
11 | L1 | L_1812_4532Metric_Pad1.30x3.40mm_HandSolder | 1 | 10uH
12 | C35,C23,C22,C26,C27,C30,C29 | C_0805_2012Metric_Pad1.18x1.45mm_HandSolder | 7 | 10uF
13 | C5,C20,C13,C37,C36,C2,C10,C12,C11,C8,C14,C7,C9 | C_0805_2012Metric_Pad1.18x1.45mm_HandSolder | 13 | 100nF
14 | C17 | CP_EIA-6032-20_AVX-F_Pad2.25x2.35mm_HandSolder | 1 | 100uF Tant. 25V
15 | J1 | CON50_2X25_UF_FLE_SAI | 1 | FLE-125-01-G-DV
16 | PS1 | SOIC127P600X175-8N | 1 | TPS6735ID
17 | C19 | C_0805_2012Metric_Pad1.18x1.45mm_HandSolder | 1 | 1uF
18 | C6 | C_0805_2012Metric_Pad1.18x1.45mm_HandSolder | 1 | optional: 82pF
19 | R24 | R_0805_2012Metric_Pad1.20x1.40mm_HandSolder | 1 | 0R
20 | C16 | CP_EIA-6032-20_AVX-F_Pad2.25x2.35mm_HandSolder | 1 | 1uF, Tant. 25V
21 | R23,R21,R22 | R_0805_2012Metric_Pad1.20x1.40mm_HandSolder | 3 | 22R
22 | C1,C31,C32,C33 | C_0603_1608Metric | 4 | PGB1010603
23 | I2C2_1,JGPIO1,JDAC1,I2C4_1,JUART1,JTIM1,I2C3_1 | JST_XH_B3B-XH-A_1x03_P2.50mm_Vertical | 7 | Conn_01x03_Socket
24 | JSWD1 | CON10_2X5_DUK_FTSH_SAI-M | 1 | FTSH-105-01-L-DV-K
25 | L2 | L_Murata_DFE201610P | 1 | 2.2uH
26 | JRadio1 | IDC-Header_2x10_P2.54mm_Vertical | 1 | Conn_02x10_Odd_Even
27 | FB1 | L_0603_1608Metric_Pad1.05x0.95mm_HandSolder | 1 | FBMJ1608
28 | JADC1,JPOWER1 | JST_XH_B2B-XH-A_1x02_P2.50mm_Vertical | 2 | Conn_01x02_Socket
29 | R5 | R_0805_2012Metric_Pad1.20x1.40mm_HandSolder | 1 | 5k1
30 | FB2 | L_0603_1608Metric_Pad1.05x0.95mm_HandSolder | 1 | FCM1608
31 | C34,C18,C38 | C_0805_2012Metric_Pad1.18x1.45mm_HandSolder | 3 | 4.7uF low ESR
32 | JFRAME1 | JST_XH_B4B-XH-A_1x04_P2.50mm_Vertical | 1 | Conn_01x04_Socket
33 | SW1 | SW_SPST_Omron_B3FS-100xP | 1 | SW_Omron_B3FS
34 | UHYPERRAM1 | TFBGA24_6X8_ISI | 1 | IS66WVH16M8DBLL-100B1LI
35 | UFLASH1 | BGA24C100P5X5_600X800X120 | 1 | MX25LM51245GXDI00
36 | C28 | C_0805_2012Metric_Pad1.18x1.45mm_HandSolder | 1 | 220pF
37 | X1 | NSC5004_NDK | 1 | NSC5004A-25M
38 | U3 | BGA_735IGK6_STM | 1 | STM32H735IGK6